## Code elements
A Checklist for Municipal Code Updates Based on Requirements in the Massachusetts MS4 Permit & Settlement Agreement
Prepared by Pioneer Valley Planning Commission
Checklist dates to 2018, but updated regularly. This was last updated November 2020.
MS4 Permit Section | Element | Timetable | Status in your Municipality | Notes, considerations, and/or suggested language
2.2.1 | Discharges Subject to Requirements Related to an Approved TMDL
ci | LIS Nitrogen TMDL (all regulated communities in CT River watershed)
App. F, part B.I | Enhanced BMPs - new development / redevelopment BMPs must be optimized for nitrogen removal | During permit term |  | Include in Standards section. Also for plan submission requirements, stipulate: Water quality design calculations showing the estimated Nitrogen load from the proposed project and the load reduction achieved through proposed BMPs. Calculations should follow EPA Region 1's BMP Performance Evaluation Tool (Tetra Tech, Inc. 2010) or other performance evaluation tools developed by EPA or as otherwise updated during the permit term to estimate pollution removal efficiencies. See also Appendix F, Attachment 3 for Methods to Calculate N&P Reduction for Structural BMPs. Note that for optimization of Nitrogen removal, EPA provides a method for calculation in Attachment 1 of Appendix H of the Massachusetts MS4 Permit. Footnote: When proposed BMPs are not covered in EPA Region 1's tools, any other state or federally approved BMP performance estimates can be used to estimate pollutant removal of the proposed or installed BMP.
2.2.2 | Discharges to Certain Water Quality Limited Waters Subject to Additional Requirements
b | Where Phosphorous is the cause of impairment (Belchertown, Easthampton, Granby, Longmeadow, Southampton, Springfield, and Westfield)
App. H, II | Enhanced BMPs - new development / redevelopment BMPs must be optimized for phosphorous removal | During permit term |  | Include in Standards section. Also, for plan submission requirements, stipulate: Water quality design calculations showing the estimated Phosphorous load from the proposed project and the load reduction achieved through proposed BMPs. Calculations should follow EPA Region 1's BMP Performance Evaluation Tool (Tetra Tech, Inc. 2010) or other performance evaluation tools developed by EPA or as otherwise updated during the permit term to estimate pollution removal efficiencies. Note that for optimization of Phosphorous removal, EPA provides a method in Attachment 2 and 3 in Appendix F of the Massachusetts MS4 Permit. Footnote: When proposed BMPs are not covered in EPA Region 1's tools, any other state or federally approved BMP performance estimates can be used to estimate pollutant removal of the proposed or installed BMP.
MS4 Permit Section | Element | Timetable | Status in your Municipality | Notes, considerations, and/or suggested language
2.3.4 | Illicit Discharge Detection and Elimination Program
a. | Legal Authority | Instituted under 2003 permit?
2.3.5 | Construction Site Stormwater Runoff Control
| Permittees shall implement & enforce program to reduce pollutants in stormwater runoff discharged to MS4 from all construction activities that result in land disturbance of ≥ 1 acre within regulated area. Program shall include disturbances < 1 acre if that disturbance is part of larger common plan of development or sale that would disturb 1 or more acres. | Should have been instituted under 2003 permit.
| The permittee does not need to apply its construction program requirements to projects that receive a waiver from EPA under the provisions of 40 CFR § 122.26(b) (15) (i). |  |  | Note: This applies to mining and gas explorations - better to allow for local review if possible. PVPC recommends don't specifically exempt.
MS4 Permit Section | Element | Timetable | Status in your Municipality | Notes, considerations, and/or suggested language
ci | Ordinance or regulatory mechanism that requires Erosion & Sediment (E&S) control practices at construction sites. Must also control for other wastes: demolition debris, litter, and sanitary wastes. | Should have been instituted under 2003 permit. |  | In update, could be more specific under standards by adding: Promote erosion and sediment control by using measures that are appropriate to the conditions of the site. During planning: 1. avoid sensitive areas, steep slopes, and highly erodible soils when developing site plans; 2. identify potential problem areas before the site plan is finalized and approved; 3. plan to use sediment barriers along contour lines, with a focus on areas where short-circuiting (i.e., flow around the barrier) may occur; 4. use berms at the top of a steep slopes to divert runoff away from the slope’s edge; 5. design trapezoidal or parabolic vegetated drainage channels, not triangular; 6. use vegetated channels with rip rap check dams, instead of impervious pavement or concrete, to reduce the water velocity of the conveyance system; 7. design a check dam or sediment forebay with level spreader at the exit of outfalls to reduce water velocity of the discharge and collect sediment; 8. use turf reinforcement matting to stabilize vegetated channels, encourage vegetation establishment, and withstand flow velocities without scouring the base of the channel; 9. plan open channels to follow land contours so natural drainage is not disrupted; 10. use organic matting for temporary slope stabilization and synthetic matting for permanent stabilization; 11. provide a stable channel, flume, or slope drain where it is necessary to carry water down slopes. (See related under ciii below.)
| Shall provide that permittee may, to extent authorized by law, impose sanctions to ensure compliance with local program. |  |  | Note: This is somewhat revised from 2003 permit. Review authority and/or enforcement sections to ensure this language included.
MS4 Permit Section | Element | Timetable | Status in your Municipality | Notes, considerations, and/or suggested language
cii | Written procedures for site plan review, site inspections, and enforcement of E&S control measures by the permittee. | If not already existing, procedures shall be completed within one (1) year from permit effective date. |  | Note: Need to determine how stormwater permit review integrates with plan review under wetlands, subdivision regs, and site plan review under zoning bylaw.
| 1. The site plan review procedure shall include: • a pre-construction review by the permittee of the site design, the planned operations at the construction site, planned BMPs during the construction phase, and the planned BMPs to be used to manage runoff created after development; • consideration of potential water quality impacts; • procedures for the receipt and consideration of information submitted by the public; and • evaluating the incorporation of Low Impact Development (LID) site planning and design strategies, unless such practices are infeasible. |  |  | Note: If no public hearing associated with review, could require applicant to notify abutters (perhaps through form letter) that provides name of municipal rep to contact with comments to address third bullet here. Fourth bullet is new with this MS4 permit.
MS4 Permit Section | Element | Timetable | Status in your Municipality | Notes, considerations, and/or suggested language
| 2. The site inspection and enforcement procedures shall include: • who is responsible for site inspections and the necessary qualifications for performing inspections, as well as who has authority to implement enforcement procedures; • the requirement that inspections of BMPs occur during construction of BMPs as well as after construction of BMPs to ensure they are working as described in the approved plans; and |  |  | For best practice, could consider addition of the following to site supervision and inspections section: 1. Pre-construction Meeting Prior to starting any clearing, excavation, and construction, the applicant, the applicant's technical representative, the general contractor or any other person with authority to make changes to the project, may be required to meet with the Stormwater Authority or its designated representative to review the approved plans and their proposed implementation. The need for a pre-construction meeting shall be determined by the Stormwater Authority based on the project scope. 2. On-site Plan for Reference The approved Erosion and Sedimentation Control Plan and associated plans for grading, stripping, excavating, and filling work, bearing the signature of approval of the Stormwater Authority, shall be maintained at the site during the progress of the work.
| • the use of mandated inspection forms, if appropriate. • procedure for tracking # of site plan reviews, inspections, and enforcement actions. |  |  | PVPC suggested language for update: No Plan will be approved without adequate provision for inspection of the property before development activity commences. Periodic inspections of the stormwater management system construction shall be conducted by the selected consultant engineer from the Stormwater Authority’s approved list, who shall be a Professional Engineer licensed by the Commonwealth of Massachusetts. The applicant shall be responsible for paying the costs of all inspections.
| Element | Timetable | Status in your Municipality | Notes, considerations, and/or suggested language
For the pre-bury inspection and final inspection described below, the applicant’s Project Design Engineer, who shall be a Professional Engineer licensed by the Commonwealth of Massachusetts, is required to conduct these inspections. For the final inspection, the Project Design Engineer shall notify the Stormwater Authority as to date and time. For all inspections, written reports shall include: • the inspection date and location; • name of inspector and credentials; • type of inspection and if erosion and sediment control inspection, whether compliant with regular inspections at least once every seven (7) calendar days; or once every 14 calendar days and within 24 hours of the occurrence of a storm event of 0.25 inches or greater; • an evaluation, indicating that either work is in compliance with the stormwater management permit and approved or that there are violations and failure to comply with the requirements of the approved plan. Written reports shall be submitted to the applicant and the Stormwater Authority. The applicant shall promptly correct any portion of the work that does not comply or the applicant will be subject to the bonding provisions in Section ___ or the penalty provisions in Section ___.
Inspections will include at a minimum the following: 1. Site erosion controls inspection, before the start of construction, and either: • at least once every seven (7) calendar days; or • once every 14 calendar days and within 24 hours of the occurrence of a storm event of 0.25 inches or greater; The Stormwater Authority and/or its agents reserves the right to conduct random inspections to ensure effective control of erosion and sedimentation during all phases of construction at the applicant's expense.
2. Pre-bury inspection: prior to backfilling of any underground drainage or stormwater conveyance structures;
| Element | Timetable | Status in your Municipality | Notes, considerations, and/or suggested language
3. Final Inspection before the performance guarantee is released: when all work, including construction of stormwater management facilities and landscaping, has been completed. Final inspection shall include a full, dated video inspection of all stormwater pipes installed.
If the system is found to be inadequate due to operational failure, even though built according to the Stormwater Management Plan, the system shall be corrected by the applicant. If the applicant fails to act, the Stormwater Authority may use the performance guarantee to complete the work. If the system does not comply with the Plan, the applicant shall be notified in writing of the violation and the required corrective actions. A Stop Work order shall be issued until any violations are corrected and all work previously completed has received approval by the Stormwater Authority. If the Project Design Engineer finds the system to be properly installed and functioning, he/she shall provide certification to the Stormwater Authority. Certification to the Stormwater Authority shall consist of an engineering stamp on the final as-built drawings. See Section ___ below. If in the course of inspections by the Stormwater Authority, or its agent, it is determined that water resources or the MS4 is not being adequately protected, enforcement action will proceed at the discretion of the Stormwater Authority given the level of the perceived offense.
2.3.5,c,ii; and 4.4 b. |  |  |  | MS4 annual reporting requirement: Number of site plans reviewed, inspections, and enforcement actions.
ciii | Require construction site operators to implement E&S BMPs appropriate to conditions at the construction site | In 2003 permit. |  | Language from MS4 permit to continue from above on suggested updated language on standards for E&S during planning, by adding the following. During construction: 1. Minimize the amount of disturbed area and protect natural resources; 2. Stabilize sites when projects are complete or if operations have temporarily ceased; 3. Protect slopes on the construction site; 4. Protect all storm drain inlets and armor all newly constructed outlets;
MS4 Permit Section | Element | Timetable | Status in your Municipality | Notes, considerations, and/or suggested language
| The program may include reference to requirements in the EPA Construction General Permit (including development of a SWPPP) to the extent they are consistent with the MS4 program requirements. |  |  | 5. Use perimeter controls at the site; 6. Stabilize construction site entrances and exits to prevent off-site tracking; 7. Control wastes that may be discharged, including but not limited to, discarded building materials, concrete truck wash out, chemicals, litter, and sanitary wastes (these wastes may not be discharged to the MS4); and 8. Inspect stormwater controls ant consistent intervals.
To control wastes, PVPC suggests that can also require that contents of stormwater management plan include: A description of how construction materials will be stored on site, as well as a description of how the following wastes will be managed on site: demolition materials, excess or discarded building or site material, including but not limited to concrete truck washout, chemicals, litter and sanitary waste. The Plan shall include a description of controls to reduce pollutants from these materials, including storage practices to minimize exposure of the materials to stormwater, and spill prevention and response.
PVPC suggests that under performance standards, can also require: Manage all construction materials and wastes on site so as to avoid polluted flows. This includes: demolition materials, excess or discarded building or site material, including but not limited to concrete truck washout, chemicals, litter and sanitary waste. These wastes may not be discharged into the MS4.
2.3.6 | Stormwater Management in New Development and Redevelopment
MS4 Permit Section | Element | Timetable | Status in your Municipality | Notes, considerations, and/or suggested language
MS4 annual reporting requirement: Evaluation of stormwater management for new development and redevelopment, including: a. status of ordinance development, b. review and status of the street design assessment, c. assessments to barriers to green infrastructure, and d. retrofit inventory status.
| New definitions from MS4 permit |  |  | NEW DEVELOPMENT: Any construction activities or land alteration resulting in total earth disturbances equal to or greater than 1 acre (or activities that are part of a larger common plan of development disturbing equal to or greater than 1 acre) on an area that has not previously been developed to include impervious cover.
REDEVELOPMENT: Any construction, land alteration, or improvement of impervious surfaces resulting in total earth disturbances equal to or greater than 1 acre (or activities that are part of a larger common plan of development disturbing equal to or greater than 1 acre) that does not meet the definition of "new development."
SITE: The area extent of construction activities, including but not limited to the creation of new impervious cover and improvement of existing impervious cover, excluding redevelopment activities that are exclusively limited to maintenance and improvement of existing roadways as described under "Redevelopment" above.
| Following are not defined in MS4 permit, but PVPC recommends also adding the following definitions (to the many you already likely have in place): |  | vs. a builder's acre = 40,000 square feet | ACRE - a unit of land equal to 43,560 square feet.
AGRICULTURAL ACTIVITY - producing or raising one or more of the following agricultural commodities for commercial purposes: 1. animals, including but not limited to livestock, poultry, and bees; 2. fruits, vegetables, berries, nuts, maple sap, and other foods for human consumption; and 3. feed, seed, forage, tobacco, flowers, sod, nursery or greenhouse products, and ornamental plants or shrubs, and as further defined by the Massachusetts Wetlands Protection Act and its implementing regulations.
MS4 Permit Section | Element | Timetable | Status in your Municipality | Notes, considerations, and/or suggested language
| This is new term related to LID in MS4 permit, but not yet reconciled within MA Stormwater Handbook. |  |  | INFEASIBLE: Not techonologically possible, or not economically practicable and achievable in light of best industry practices.
LOW IMPACT DEVELOPMENT (LID): A development approach that seeks to mimic (or in the case of redevelopment, restore/recreate) a site’s predevelopment hydrology through protection of on-site natural features and environmentally sensitive site design that limits impervious areas, preserves open space, and uses decentralized small scale facilities to capture and manage rainfall (or snowmelt) close to where it falls. These small scale facilities serve to slow, absorb, and treat flow and include bioretention areas, grassed swales, porous pavements, cisterns, and green roofs and walls.
| This is bar for implementation currently in MA Stormwater Handbook. |  |  | MAXIMUM EXTENT PRACTICABLE (MEP): Refers to the extent of efforts to comply with local post-construction stormwater management requirements. Elements of MEP indicate serious intent to comply and include selecting and implementing design elements to address site restrictions. MEP is defined as the following: 1. Proponents of development/redevelopment projects have made all reasonable efforts to meet the applicable Massachusetts Stormwater Management Standards; 2. They have made a complete evaluation of possible stormwater management measures, including environmentally sensitive site design that minimizes land disturbance and impervious surfaces, low impact development strategies and stormwater BMPs; and, 3. If not in full compliance with the applicable Standards, they are implementing the highest practicable level of stormwater management.
TOTAL POST CONSTRUCTION IMPERVIOUS SURFACE AREA: The final impervious cover on the "site" (see above).
Note: Additional definitions may be needed if a municipality decides to provide for off-site mitigation for qualifying redevelopment projects. See below.
MS4 Permit Section | Element | Timetable | Status in your Municipality | Notes, considerations, and/or suggested language
a. | Permittees shall develop, implement, and enforce a program to address post-construction stormwater runoff from all new development and redevelopment sites that disturb one or more acres and discharge into the permittees MS4 at a minimum. | In 2003 permit. |  | Note: Wording in 2003 permit was slightly different ("disturb greater than one acre") and has led to some inconsistencies between Construction and Post Construction sections at the municipal level. Be sure that stipulation is for land disturbances of "one or more acres" or "greater than or equal to one acre" consistent with Construction above. For consideration: Including stormwater mangement requirements for smaller development/redevelopment projects (under 1 acre) could be beneficial to addressing specific local problems (e.g. small lot development with driveways on steep slopes that deliver sediment to roadways, storm system, and nearby rivers and streams; and/or cumulative impacts of smaller development projects over time). Including requirements for smaller projects may also serve in meeting other requirements in the MS4 permit, including in Section 2.2.2.b: "There shall be no increased discharges, including increased pollutant loading(s) from the MS4 to impaired waters..."
ai | Permittee's new development/redevelopment program shall include sites less than one acre if the site is part of a larger common plan of development or redevelopment which disturbs one acre or more. | In 2003 permit. |  | For consideration: Many communities have also included "land uses with higher potential pollutant loads" though a project may involve disturbance of less than one acre. These uses are defined in the MA Wetlands Protection Act regulations as follows: “auto fueling facilities (gas stations); exterior fleet storage areas; exterior vehicle service and equipment cleaning areas; marinas and boatyards; parking lots with high intensity use; confined disposal facilities and disposal sites.” (310 CMR 10.04)
For consideration: Review exemptions within bylaw/ordinance and/or regulations to ensure that in compliance with MS4 permit. Exemptions can include the following: • Any agricultural activity that is consistent with an approved soil conservation plan prepared or approved by the Natural Resources Conservation Service; • Any logging that is consistent with a Forest Cutting Plan approved under the Forest Cutting Practices Act by Massachusetts Department of Conservation and Recreation; • Development or redevelopment projects that disturb less than ____, provided that they are not part of a larger common development plan, except for those mentioned above;
MS4 Permit Section | Element | Timetable | Status in your Municipality | Notes, considerations, and/or suggested language
• Repairs to any stormwater treatment system deemed necessary by the Stormwater Authority; • Any emergency activity that is immediately necessary for the protection of life, property or the environment, as determined by the Stormwater Authority; • Activities that are exclusively limited to maintenance and improvement of existing sidewalks and roadways (including widening less than a single lane, adding shoulders, correcting substandard intersections with such elements as turning lanes, improving existing drainage systems, and repaving projects). Note that roadway widening or improvements that increase the amount of impervious area on the redevelopment site by greater than or equal to a single lane width are subject to the requirements of this Bylaw. • Construction of any fence that will not alter existing terrain or drainage patterns; • Development or redevelopment projects that are subject to jurisdiction under the Massachusetts Wetlands Protection Act and demonstrate compliance with Massachusetts Stormwater Management Standards and the Town/City of ________ Stormwater Management Regulations as reflected in an Order of Conditions issued by the Conservation Commission. (can include if Conservation Commission not Stormwater Authority)
aii1 | Modify regulations to require LID site planning and design strategies be implemented unless infeasible in order to reduce the discharge of stormwater from development sites. | Within 3 years of permit effective date |  | Note: Put in performance standards section of stormwater regulations and also include in stormwater plan content requirements. For consideration: Since Low Impact Development has so much to do with site planning, it may be useful to include a pre application meeting in the process for permitting. (See recommended language in next row here.)
Recommended language (for Permit Procedures and Requirements section): Prior to investing in extensive professional design efforts, it may be beneficial for applicants to attend at least one pre-application meeting with the Stormwater Authority. This meeting is intended to provide the applicant with advice and guidance relative to the approval process; and allow the applicant and Stormwater Authority to have a preliminary conversation about the site, stormwater management and erosion control considerations, and concept plan.
MS4 Permit Section | Element | Timetable | Status in your Municipality | Notes, considerations, and/or suggested language
The Stormwater Authority may invite to this meeting other town boards and officers at its discretion. For this pre-application meeting, the Town has a Low Impact Development design checklist to encourage a better site design approach. This checklist identifies several items that will be helpful for this preliminary meeting and may help to streamline the permitting process overall. This meeting can be combined with the pre-submission review meeting described under the Subdivision Regulations if applicable to the project. (See PVPC model checklist.)
For consideration: Offering credits for Low Impact Development or green infrastructure techniques could be a way to improve environmental benefit and save costs on projects. The MA Stormwater Handbook has a framework for a system of credits that can be referenced in local stormwater regulations.
aii2 | Stormwater management systems design shall be consistent with, or more stringent than, the requirements of the 2008 MA Stormwater Handbook. | Within 3 years of permit effective date |  | Note: Put in performance standards section of stormwater regulations and also include in stormwater plan content requirements. Recommended language: Stormwater management systems shall be selected, designed, and constructed consistent with, or more stringent than, the requirements of the MA Stormwater Handbook, as amended, or other federally or state approved design guidance.
aii3 | Stormwater management systems on new development sites shall be designed to: • meet an average annual pollutant removal equivalent to 90% of the annual average load of Total Suspended Solids (TSS) related to total post -construction impervious area on the site; AND | Within 3 years of permit effective date |  | Note: Put in performance standards section of stormwater regulations and also include in stormwater plan content requirements. From MS4 permit: Average annual pollutant removal requirements are achieved through one of the following methods: 1. installing BMPs that meet the pollutant removal percentages based on calculations developed consistent with EPA Region 1’s BMP Accounting and Tracking Tool (2016) or other BMP performance evaluation tool provided by EPA Region 1, where available. If EPA Region 1 tools do not address the planned or installed BMP performance, then any federally or State-approved BMP design guidance or performance standards (e.g., State stormwater handbooks and design guidance manuals) may be used to calculate BMP performance; or
| • 60% of the average annual load of Total Phosphorous (TP) related to the total post-construction impervious surface area on the site. |  |  | 2. retaining the volume of runoff equivalent to, or greater than, one (1.0) inch multiplied by the total post-construction impervious surface area on the new development site; or 3. meeting a combination of retention and treatment that achieves the above standards; or 4. utilizing offsite mitigation that meets the above standards within the same USGS HUC12 as the new development site.
MS4 Permit Section | Element | Timetable | Status in your Municipality | Notes, considerations, and/or suggested language
Note: You need only include #4 in row just above if you want to establish an offsite mitigation option for new development projects. It is important to understand the ramifications of such an option in a local stormwater permitting program. For some help in this, see: Guidance for Developing an Off-site Stormwater Compliance Program for Redevelopment in Massachusetts. (Though this document was prepared when the off-site mitigation allowance was allowed only for redevelopment projects, the guidance here is useful.) See: https://www3.epa.gov/region1/npdes/stormwater/ma/ma-off-site-mitigation-guidance-manual.pdf
aii4 | Stormwater management systems on redevelopment sites shall be designed to: • meet an average annual pollutant removal equivalent to 80% of the annual average load of Total Suspended Solids (TSS) related to total post -construction impervious area on the site; AND • 50% of the average annual load of Total Phosphorous (TP) related to the total post-construction impervious surface area on the site. | Within 3 years of permit effective date |  | Note: Put in performance standards section of stormwater regulations and also include in stormwater plan content requirements.
From MS4 permit: Average annual pollutant removal requirements are achieved through one of the following methods: 1. installing BMPs that meet the pollutant removal percentages based on calculations developed consistent with EPA Region 1’s BMP Accounting and Tracking Tool (2016) or other BMP performance evaluation tool provided by EPA Region 1, where available. If EPA Region 1 tools do not address the planned or installed BMP performance, then any federally or State-approved BMP design guidance or performance standards (e.g., State stormwater handbooks and design guidance manuals) may be used to calculate BMP performance; or 2. retaining the volume of runoff equivalent to, or greater than, 0.8 inch multiplied by the total post-construction impervious surface area on the redeveloped site; or 3. meeting a combination of retention and treatment that achieves the above standards; or 4. utilizing offsite mitigation that meets the above standards within the same USGS HUC12 as the redevelopment site.
Note: You need only include #4 in row just above if you want to establish an offsite mitigation option for redevelopment projects. It is important to understand the ramifications of such an option in a local stormwater permitting program. For some help in this, see: Guidance for Developing an Off-site Stormwater Compliance Program for Redevelopment in Massachusetts. See: https://www3.epa.gov/region1/npdes/stormwater/ma/ma-off-site-mitigation-guidance-manual.pdf
MS4 Permit Section | Element | Timetable | Status in your Municipality | Notes, considerations, and/or suggested language
aii4.b | Redevelopment activities that are exclusively limited to maintenance and improvement of existing roadways (including widening less than a single lane, adding shoulders, correcting substandard intersections, improving existing drainage systems, and repaving projects) shall improve existing conditions unless infeasible. Roadway widening or improvements that increase the amount of impervious area on the redevelopment site by greater than or equal to a single lane width are subject to the requirements of this bylaw/ordinance. | Within 3 years of permit effective date |  | Note: Add to exemptions in Applicability section.
aiii | Require submission of as-built drawings no later than 2 years after completion of construction. As-built drawings must depict all on site controls, both structural and non-structural, designed to manage the stormwater associated with the completed site (post construction stormwater management). | Within 2 years of permit effective date |  | Note: Two years is very long timetable, making difficult to track. PVPC recommends shorter time frame, possibly tied to submission of final O&M plans. Also, to get as-builts of underground work, project design engineer needs to inspect prior to bury and following grading to ensure that work completed according to plan. Set up inspections so that project design engineer must be part of inspections.
MS4 Permit Section | Element | Timetable | Status in your Municipality | Notes, considerations, and/or suggested language
Recommended language for As Built section: The permittee shall submit as-built drawings of all on-site stormwater controls and treatment practices, both structural and nonstructural, designed to manage the stormwater associated with the completed site. As-built drawings shall be full size plans that include all final grades and clearly depict all changes to project design from the approved plans, if any, and be certified by the Project Engineer who must be a Massachusetts Registered Professional Engineer. These plans shall be submitted upon project completion, unless an extension is granted by the Stormwater Authority. Submission shall include ___ paper copy and digital format in pdf format.
| The new development/ redevelopment program shall have procedures to ensure adequate long-term operation and maintenance of stormwater management practices that are put in place after the completion of a construction project. | Within 2 years of permit effective date |  | Note: Requires conversation about what shape City/Town wants program to take. Generally, PVPC recommends the O&M plan and all of its contents shall be recorded at the Registry of Deeds. Proof of that recording shall be included with the submission of the O&M Plan. Plan should include drawing that shows all BMP locations, schedule with maintenance activities, and signed maintenance agreement. Require annual certification from the permittee that the BMP is functioning according to manufacturer or design specifications. Also, consider establishing a reasonable annual reporting fee to cover the cost of administering ongoing O&M reporting and enforcement requirements.
| These procedures may include the use of dedicated funds or escrow accounts for development projects of the acceptance of ownership by the permittee of all privately owned BMPs. These procedures may also include the development of maintenance contracts between the owner of the BMP and the permittee. |  |  | Note: To ensure that that there is compliance with submission of As-builts and recorded O&M schedule, plan, and agreement, municipality needs to discuss what it wants to use as leverage: release of surety (note that if Planning Board is holding surety, DPW cannot also hold), issuing certificate of completion, or issuing building occupancy permit.
MS4 Permit Section | Element | Timetable | Status in your Municipality | Notes, considerations, and/or suggested language
| Alternatively, these procedures may include the submission of an annual certification documenting the work that has been done over the last 12 months to properly operate and maintain the stormwater control measures. |  |  | MS4 annual reporting requirement: "The procedures to require submission of as-built drawings and ensure long term operation and maintenance shall be a part of the SWMP. The permittee shall report in the annual report on the measures that the permittee has utilized to meet this requirement."
b. | Develop report assessing current street design and parking lot guidelines | 4 years from permit effective date |  | Note: See MS4 permit, which references various resources. Also, PVPC is in process of reviewing and updating 2014 LID checklist it developed based on combining checklists form Center for Watershed Protection, EPA, and MAPC.
c. | Develop report assessing local regs to determine feasibility of allowing LID practices: green roofs, infiltration practices, water harvesting devices. | 4 years from permit effective date
d. | Identify minimum of 5 permittee owned properties that can be modified or retrofitted with sw BMPs | 4 years from permit effective date |  | Note: If off-site mitigation for qualifying redevelopment projects is included in a municipality's program, these properties can become locations for off-site mitigation.

## MA SW Standards
a) Not allow new stormwater conveyances to discharge untreated stormwater in accordance with Massachusetts Stormwater Handbook Standard 1; | SS #1. No new stormwater conveyances (e.g. outfalls) may discharge untreated stormwater directly to or cause erosion in wetlands or waters of the Commonwealth. Put in standards section of stormwater bylaw/ordinance and also include in stormwater plan content requirements.
b) Control peak runoff rates in accordance with Massachusetts Stormwater Handbook Standard 2; | SS #2. Stormwater management systems shall be designed so that post-development peak discharge rates do not exceed pre-development peak discharge rates. This Standard may be waived for discharges to land subject to coastal storm flowage as defined in 310 CMR 10.04. Put in standards section of stormwater bylaw/ordinance and also include in stormwater plan content requirements.
c) Recharge groundwater in accordance with Massachusetts Stormwater Handbook Standard 312; | SS #3. Loss of annual recharge to groundwater shall be eliminated or minimized through the use of infiltration measures including environmentally sensitive site design, low impact development techniques, stormwater best management practices, and good operation and maintenance. At a minimum, the annual recharge from the post-development site shall approximate the annual recharge from pre-development conditions based on soil type..... Put in standards section of stormwater bylaw/ordinance and also include in stormwater plan content requirements.
d) Eliminate or reduce the discharge of pollutants from land uses with higher pollutant loads as defined in the Massachusetts Stormwater Handbook in accordance with Massachusetts Stormwater Handbook Standard 5; | SS #5. For land uses with higher potential pollutant loads, source control and pollution prevention shall be implemented in accordance with the Massachusetts Stormwater Handbook to eliminate or reduce the discharge of stormwater runoff from such land uses to the maximum extent practicable. If through source control and/or pollution prevention all land uses with higher potential pollutant loads cannot be completely protected from exposure to rain, snow, snow melt, and stormwater runoff, the proponent shall use the specific structural stormwater BMPs determined by the Department to be suitable for such uses as provided in the Massachusetts Stormwater Handbook. Stormwater discharges from land uses with higher potential pollutant loads shall also comply with the requirements of the Massachusetts Clean Waters Act, M.G.L. c. 21, §§ 26-53 and the regulations promulgated thereunder at 314 CMR 3.00, 314 CMR 4.00 and 314 CMR 5.00. Put in standards section of stormwater bylaw/ordinance.
e) Protect Zone II or Interim Wellhead Protection Areas of public water supplies in accordance with Massachusetts Stormwater Handbook Standard 613; | SS #6. Stormwater discharges within the Zone II or Interim Wellhead Protection Area of a public water supply, and stormwater discharges near or to any other critical area, require the use of the specific source control and pollution prevention measures and the specific structural stormwater best management practices determined by the Department to be suitable for managing discharges to such areas, as provided in the Massachusetts Stormwater Handbook. A discharge is near a critical area if there is a strong likelihood of a significant impact occurring to said area, taking into account site-specific factors. Stormwater discharges to Outstanding Resource Waters and Special Resource Waters shall be removed and set back from the receiving water or wetland and receive the highest and best practical method of treatment. A “storm water discharge” as defined in 314 CMR 3.04(2)(a)1 or (b) to an Outstanding Resource Water or Special Resource Water shall comply with 314 CMR 3.00 and 314 CMR 4.00. Stormwater discharges to a Zone I or Zone A are prohibited unless essential to the operation of a public water supply. Put in standards section of stormwater bylaw/ordinance and also include in stormwater plan content requirements.
f) Implement long term maintenance practices in accordance with Massachusetts Stormwater Handbook Standard 9 | Put in standards section of stormwater bylaw/ordinance and elaborate in section on O&M plan contents.